## Worksheet 1
Parameters | Value
Orbit height | 514 km
Swath | 1000 km
Footprint | 280 km
Satellite speed | 7.1 km s−1
Antenna rotating speed | 3.5 rpm
Polarization | VV and HH alternating
Incidence angle range | 25–48∘
Antenna pointing angle | 40∘
Peak transmit power | 120 W
WVC resolution | 25 km
Center frequency | 13.256 GHz (Ku band)
Duration of transmit pulse | 1.3 ms
Duration of receiving pulse | 2.7 ms
Pulse repetition frequency (PRF) | 75 Hz
Two-way −3 dB beam width (azimuth) | 1.28∘
Peak antenna gain | 30 dB
Transmit bandwidth | 0.5 MHz