## Worksheet 1
Parameters | Value
| Ku band | C band
Orbit height | 836 km
Swath | 1400 km
Footprint | 200 km
Satellite speed | 7.4 km s−1
Antenna rotating speed | 3.0 rpm
Polarization | VV and HH alternating
Incidence angle range | 34.7–44.5∘
Antenna pointing angle | 34.8∘
WVC resolution | 25 km
Peak transmit power | 120 W | 100 W
Center frequency | 13.256 GHz | 5.4 GHz
Duration of transmit pulse | 1.8 ms | 1.7 ms
Duration of receiving pulse | 1.25 ms | 1 ms
Pulse repetition frequency (PRF) | 208 Hz | 104 Hz
Two-way −3 dB azimuth beam width | 1.3∘ | 0.52∘
Peak antenna gain | 37 dB | 32 dB
Transmit bandwidth | 0.6 MHz