## Worksheet 1
Parameters | Value (inner and
outer beam)
Orbit height | 800 km
Swath | 1800 km
Footprint | 36 km
Satellite speed | 7.0 km s−1
Antenna rotating speed | 18 rpm
Polarization | VV and HH
Incidence angle range | 51.8 and 46.7∘
Antenna pointing angle | 44.9 and 38.9∘
Peak transmit power | 120 W
WVC resolution | 25/12.5 km
Center frequency | 13.256 GHz (Ku band)
Duration of transmit pulse | 1.5 ms
Duration of receiving pulse | 2.1 ms
Pulse Repetition Frequency (PRF) | 96 Hz
Two-way −3 dB beam width (azimuth) | 1.8∘
Peak antenna gain | 38 dB
Transmit bandwidth | 0.375 MHz