## Worksheet 1
Uncertainty in factor | Typical importance to total retrieval uncertainty budget
Sensor absolute calibration | Systematic (∼2 %) and always a factor
Aerosol SSA | Around 1.5 % at TOA; possible regional and/or seasonal biases from static assumption
Cloud effective radius | Around 1.5 % at TOA; assumption contributes about 20 % of total AOD uncertainty
Cloud structure | Possible 3-D effects and masking errors near edges; hard to quantify
Surface albedo | Negligible (≪1 % at TOA) provided cloud is opaque (COD ⪆4)
Aerosol vertical layering | Potentially significant if multiple layers with distinct SSA/aerosol type present
Aerosol FMF | Generally
Cloud altitude | Generally negligible (≪1 % at TOA)
Trace gas absorption correction | Generally negligible (≪1 % at TOA)
Cloud effective variance | Generally negligible (≪1 % at TOA)
Sensor random error (noise) | Generally negligible (≪1 % at TOA)
LUT interpolation | Generally negligible (≪1 % at TOA)
Surface pressure error | Generally negligible (≪1 % at TOA)