## Worksheet 1
Parameter | Value
Frequencies | 20.6 and 31.6 GHz
Antenna type (one for each channel) | Conical horn with lens
Antenna beam FWHM*, E plane, ch.1 (ch.2) | 2.9∘ (2.0∘)
Antenna beam FWHM*, H plane, ch.1 (ch.2) | 3.4∘ (2.3∘)
Reference temperatures (both channels) | 313 and 373 K
System noise temperatures, ch.1 (ch.2) | 450 K (550 K)
RF bandwidth (double sideband) | 320 MHz (both channels)
Absolute accuracy (weather-dependent due to the quality of tip curves) | 1–3 K
Repeatability | 0.1 K