## Worksheet 1
Symbol | Feature | Description/physical interpretation
x0 | Blue peak amplitude | Function of aerosol incandescent mass
x1 | Color ratio | Function of aerosol blackbody temperature
x2 | Core scattering | Function of optical size of core after volatile coatings have evaporated
x3 | Total scattering max. | Function of optical size of the aerosol including coating (estimated from LEO fitting)
x4 | Postincandescent scattering | Function of optical size of aerosol after refractory portion has evaporated
x5 | Evaporation scattering size | Function of scattering ampl. along evaporating edge when incandescent signal ∼1 fg rBC
x6 | Position-sensitive wideness | Time difference between max. and min. of PS signal amplitude
x7 | Min. scattering before incandescence | Minimum value of scattering signal before start of incandescence
x8 | Position-sensitive trigger position | Time of PS detector crossover point (change from positive to negative)
x9 | Scatter peak location | Time of maximum scatter signal
x10 | Saturation width | Total time scattering signal is saturated, relative to Gaussian laser width
x11 | Incandescent start position | Time incandescent signal is first greater than min. threshold (relative to PS crossover point)
x12 | Evaporation point | Time at which aerosol has completely evaporated (relative to PS crossover point)
x13 | Incandescent total length | Time from incandescence peak location until signal has decayed to baseline
x14 | Incandescent used length | Full width at half maximum of incandescent signal
x15 | Light on laser intensity | Laser intensity calculated at blue maximum peak location
x16 | Width fraction from center | Incandescent peak location relative to center of laser, scaled by Gaussian laser width