## Worksheet 1
| L2 retrieval | L1 assimilation
Radiative transfer model | RTTOV v11.1 | RTTOV v11.3
Algorithm | 1D-Var | 3D-Var
Spectral window | 980–1100 cm−1 | 980–1100 cm−1
Measurement error | 0.7 (mW m−2 sr−1 cm) | 0.7 (mW m−2 sr−1 cm)
Control vector | O3 (1-D) + surface skin temperature (SST) | O3 (3-D) + surface skin temperature (SST)
Vertical grid | 43 pressure levels (1013–0.1 hPa) | 60 hybrid sigma-pressure levels (surface–0.1 hPa)
O3 prior information | MLS + ozonesonde global climatology | 3-D-hourly model forecasts
O3 error covariance | MLS + ozonesonde climatological covariance | 3-D-hourly (standard deviation), parameterized
(correlations)
SST prior information (+2 m U, V, P, T) | ECMWF IFS analysis | ECMWF IFS forecast
| 6 h time step, 0.25∘×0.25∘ | 3 h time step, 0.125∘×0.125∘
SST error covariance | 4 ∘C | 4 ∘C
T, H2O profiles | ECMWF IFS analysis | ECMWF IFS forecast
| 6 h time step, 0.25∘×0.25∘, 43 levels | 3 h time step, 2∘×2∘, 60 levels
IR emissivity