## Worksheet 1
Instrument | Manufacturer | Measured | Range | Temporal
|  | quantity |  | resolution
Turbulence I: ultrasonic anemometer package (UP)
Ultrasonic anemometer uSonic-3 Class A, with external PT100 | Metek GmbH, Germany | uS, Tv, T | 0–20 m s−1, −35–55 ∘C | 50 Hz
Inertial measurement unit iμVRU+iTILT | iMAR Navigation GmbH, Germany | uIMU, Ω, ϕ, θ, ψ, pb | 0–100 m s−1, 250 ∘s-1 | 50 Hz
Thermocouple 5TC-TT-KI-10-1M | Omega Engineering, Inc., USA
Transducer LKM 212 for thermocouple | LKM electronic GmbH, Germany | T | −20–80 ∘C | 10 Hz
Humidity sensor EE08 | E + E Elektronik GmbH, Austria | RH | 0–100 % | 1 Hz
Turbulence II: hot-wire anemometer package (HP)
Hot-wire 55UUP with MiniCTA | Dantec Dynamics A/S, Denmark | u | 0–50 m s−1 | 111 Hz
Thermocouple 5TC-TT-KI-10-1M | Omega Engineering, Inc., USA
Transducer LKM 212 for thermocouple | LKM electronic GmbH, Germany | T | −20–80 ∘C | 10 Hz
PT 100 with transducer LKM 467 | LKM electronic GmbH, Germany | T | −20–80 ∘C | 1 Hz
Pitot-static probe with differential pressure sensor AMS 5812 0000-D | AMSYS GmbH & Co. KG, Germany | pdyn | 0–5.17 hPa | 2 Hz
Barometric pressure sensor AMS 5812 0150-B | AMSYS GmbH & Co. KG, Germany | pb | 760–1200 hPa | 2 Hz
Humidity sensor EE08 | E + E Elektronik GmbH, Austria | RH | 0–100 % | 1 Hz
Broadband radiation package (BP)
CMP3 pyranometer (up- and downward) | Kipp & Zonen B.V., the Netherlands | Fnet,solar | 0.3–2.8 µm | 12 Hz
CGR4 pyrgeometer (up- and downward) | Kipp & Zonen B.V., the Netherlands | Fnet,TIR | 4.5–42 µm | 12 Hz
Inertial measurement unit 10-DOF | Adafruit Industries, LLC, USA | ϕ, θ, ψ, pb, T | 250 ∘s-1 | 10 Hz
Meteorology sensor BME280 | Bosch Sensortec GmbH, Germany | pb, T, RH | 300–1100 hPa | 10 Hz
10 m meteorological mast
Ultrasonic anemometer USA-1 | Metek GmbH, Germany | uS, Tv | 0–50 m s−1 | 20 Hz
Thermo-/hygrometer HMHP40 | Vaisala Corporation, Finland | T, RH | −40–180 ∘C, 0–100 % | 1 Hz
Barometer PTB220 | Vaisala Corporation, Finland | pb | 500–1100 hPa | 1 Hz