## Worksheet 1
Specification | Vaisala CL31 | Lufft CHM15k
Laser | InGaAs diode | Nd:YAG
Centre wavelength | 910 nm | 1064 nm
Wavelength variability | ±10 nm | insignificant
Optical design | Coaxial | biaxial
Pulse energy | 1.2 µJ | 8 µJ
Pulse repetition rate (PRF) | 10 kHz | 5–7 kHz
Temporal resolution | 30 s | 30 s
Vertical resolution | 10/20 ma | 15 m
Complete overlap | 70 m | 1000 m
Maximum detection range | 7.7 km | 15 km