## Worksheet 1
Parameter | Value
Reference (I0) | Sequential (performed after each panoramic scan)
Fit window | 425–490 nm
Polynomial | Degree of 5
Intensity offset correction | Offset (zeroth order)
Cross section | Reference
O3 | at 223 K with I0 correction (SC of 1020 molec cm−2)
NO2 | at 298 and 220 K (orthogonalized to 298 K)
with I0 correction (SC of 1017 molec cm−2)
O4
H2O | HITEMP
Ring | QDOAS (provided during CINDI-2)