## Worksheet 1
Instrument parameter | Specification
SHOW ER-2 altitude | ∼21.34 km (70 000 ft max)
Airplane speed | ∼760 km h−1 (maximum at altitude)
Field of view | 4∘ vertical by 5.1∘ horizontal
Instantaneous angular vertical resolution | 0.0176∘
Mass | 101 kg (222.68 lbs)
Power | 465 W (peak), 200 W (average)
Dimensions | (0.465 m × 1.32 m × 0.38 m)
Operating temperature | −90 ∘C (at 60 000 ft altitude) to +40 ∘C
SHS temperature | +23 ∘C
Spectral resolution (unapodized) | ∼0.03 nm
Spectral range | 1363 nm–1366 nm