## Worksheet 1
| IMPROVE | CAPMoN |  | CABM
Data coverage period | 2005–2015 | 2005–2007 | 2008–2015 | 2005–2015
Analytical instrument | DRI | Sunset | DRI | Sunset
Thermal/thermal–optical protocol | IMPROVE_A | IMPROVE | IMPROVE | ECT9
Pyrolyzed organic carbon detection | Reflect. | Transmit. | Reflect. & transmit. | Retention time
Particle size selection method | Cyclone | Impactor plates | Impactor plates | Cyclone
Particle size cutoff diameter (nm) | 2.5 | 2.5 | 2.5 | 2.5
Sampling flow rate (L min−1) | 22.8 | 10 | 10 | 16.7
Filter media model | 2500QAT-UP | 2500QAT-UP | 2500QAT-UP | 2500QAT-UP
Quartz filter diameter (mm) | 25 | 47 | 47 | 47
Filter deposition exposure area (cm2) | 3.53 | 10.75 | 10.75 | 13.85
Filter face velocity (cm s−1) | 107.65 | 15.5 | 15.5 | 20.09
Sampling frequency | Daily every 3 d | Daily every 3 d | Daily every 3 d | Integrated weekly
Daily sampled air volume (L d−1) | 31 680 | 14 400 | 14 400 | 24 048
Air volume per sample (m3) | 31.68 | 14.4 | 14.4 | 168.3
Positive artifact correction | Yes | Yes | Yes | No
Filter blank correction | Yes | No | No | Yes
Number of 24 h sample | 1228 | 254 | 907 | –
Number of weekly sample | – | – | – | 476
Number of monthly averaged sample | 124 | 28 | 93 | 117