## Worksheet 1
Period | 29 May–14 June 2013
GNSS stations network | number of GNSS sites: 88 average distance: 48 km altitude of stations: 70–885 m
Tomography domain | latitude: 48.5–52.0∘ (0.5∘ resolution, approx. 55 km) longitude: 10.0–14.5∘ (0.5∘ resolution, approx. 43 km) height: 225–12 814 m outer voxel model: latitude ±1.5∘ (approx. 170 km), longitude ±3∘ (approx. 260 km)
A priori data | ALADIN-CZ 6 h forecast: horizontal resolution: 4.7 km × 4.7 km vertical layers: 87 model levels time of analysis: 00:00, 06:00, 12:00, 18:00 UTC forecast ranges: 0, 1, 2, 3, 4, 5, 6 h coordinates: non-rotated Lambert projection according to CHMI specification
SWD observations | set0: SWDs (GPS + GLONASS, ZHD from ALADIN-CZ) set1: SWDs (GPS + GLONASS, ZHD from ALADIN-CZ, hydrostatic gradients removed) set2: SWDs (GPS + GLONASS, ZHD from ALADIN-CZ, outer delay removed)
Cut-off angle | 3∘ elevation angle
Time settings | every 6 h (00:00, 06:00, 12:00, 18:00 UTC)
Quality indicators | TUW: outlier tests based on the post-fit residual rms WUELS: filtration of dSWD based on synthetic data for detecting outlier observations