## Worksheet 1
Dust parameter | Product/computation | Input profiles | Uncertainty
Backscatter coef. (total, fine, coarse) (Mm−1 sr−1) | βd(z), βdf(z), βdc(z) | βp(z), δp(z) | 10 %–30 %
Extinction coefficient (Mm−1) | σd(z)=Sdβd(z) | βd(z) | 15 %–25 %
Fine-mode extinction coef. (Mm−1) | σdf(z)=Sdfβdf(z) | βdf(z) | 30 %–50 %
Coarse-mode extinction coef. (Mm−1) | σdc(z)=Sdcβdc(z) | βdc(z) | 20 %–30 %
Mass concentration (µg m−3) | Md(z)=ρdcv,dσd(z) | σd(z) | 20 %–30 %
Fine-mode mass conc. (µg m−3) | Mdf(z)=ρdcv,dfσdf(z) | σdf(z) | 40 %–60 %
Coarse-mode mass conc. (µg m−3) | Mdc(z)=ρdcv,dcσdc(z) | σdc(z) | 25 %–35 %
Particle number conc. (r>100 nm) (cm−3) | n100,d(z)=c100,d×(σd(z)1Mm-1)xd | σd(z) | 50 %–200 %
Particle number conc. (r>250 nm) (cm−3) | n250,d(z)=c250,d×σd(z) | σd(z) | 25 %–35 %
Particle surface conc. (m2 cm−3) | sd(z)=cs,d×σd(z) | σd(z) | 30 %–40 %
Particle surface conc. (r>100 nm) (m2 cm−3) | s100,d(z)=cs,100,d×σd(z) | σd(z) | 20 %–30 %
CCN concentration (cm−3) | nCCN,ss,d(z)=fss,d×n100,d(z) | n100,d(z) | 50 %–200 %
INP concentration (L−1) | nINP,d(z) (e.g., D15) | n250,d(z),T(z) | 50 %–500 %
INP concentration (L−1) | nINP,d(z) (e.g., U17-I) | s100,d(z) or sd(z),T(z) | 50 %–500 %
INP concentration (L−1) | nINP,d(z) (e.g., U17-D) | sd(z),T(z) | 50 %–500 %