## Worksheet 1
| KAZR2 |  | KaSACR2 |  | XSAPR2
Frequency (MHz) | 34 860 |  | 35 290 |  | 9500
Peak power (kW) | 2.2 |  | 2.2 |  | 300
Maximum duty cycle (%) | 5 |  | 5 |  | 0.1
Pulse compression capability | Yes and activated |  | Yes but not activated |  | No
Pulse length | 200 ns | 4 µs | 0.4 µs |  | 0.66 µs
Sensitivity single pulse (dBZ) | −32.5 (at 1 km) | −44 (at 1 km) | −15 (at 20 km) |  | −21 (at 20 km)
Pulse (dBZ) | (at 1 km) | (at 1 km) | (at 20 km) |  | (at 20 km)
Dead zone (m) | 72 | 737 | 400 |  | 100
Unambiguous range (km) | 18 |  | 40 |  | Over 100
Gate spacing (m) | 30 |  | 30 |  | 100
Antenna size (m) | 1.82 |  | 1.82 |  | 5
3 dB beam width (∘) | 0.3 |  | 0.3 |  | 0.45
Scan rate (∘ s−1) | – |  | 3 |  | 6
Scan strategy | Zenith |  | PPI scan |  | VCP scan
Elevation angle (∘) | 90 |  | 0.5 |  | 0 to 5 every 0.5
Azimuthal sector (∘) | – |  | 360 |  | 160
Scan time | 2 s |  | 2 min |  | 5 min
Scan interval | Continuous |  | 15 min |  | Continuous
Transmit polarization | H |  | Alternating H and V |  | Simultaneous H and V
Received polarization | H and V |  | H and V |  | H and V
Amplifier type | Klystron (EIK) |  | Klystron (EIK) |  | Magnetron
Signal processing | FFT |  | Pulse-pair | FFT | Pulse-pair | FFT
Doppler spectra | Yes |  | No | Yes | No | Yes
Second-trip echo removal technique | Challenging |  | Frequency hopping | Challenging | Noncoherent power technique
Velocity dealiasing | Challenging |  | Staggered pulse | Challenging | Continuous
technique |  |  | repetition time