## Worksheet 1
| ioniAPi-TOF UIBK | UEF APi-TOF
Type of multipoles | Hexapole | Quadrupole
Multipole configuration | Straight and geometrically | A short (SSQ) and a big (BSQ)
| identical hexapoles | segmented quadrupole
Diameter of critical orifice at MS entrance (mm) | 0.4 | 0.3
Flow rate through orifice (L min−1) | 1.1 | 0.8
TOF platform | ioniTOF1000, Ionicon Analytik GmbH | H-TOF, Tofwerk AG
Mass resolution (FWHM) | 1500–2000 | ∼5000
Extraction frequency (kHz) | 30 | 12.5