## Worksheet 1
Index | Parameter
1–20 | 20 CO2 volume mixing ratios (VMRs) at 20 pressure levels from the surface to top of the atmosphere (20).
21 | Water vapor scaling factor.
22 | Surface pressure.
23 | Temperature profile offset.
24, 27, 30, 33 | Aerosol optical depth for four types.
25, 28, 31, 34 | Aerosol pressure height for four types.
26, 29, 32, 35 | Aerosol width for four types (prior uncertainty is very tight).
36, 38, 40 | Albedo mean for three bands.
37, 39, 41 | Albedo slope for three bands.
42, 43, 44 | Dispersion offset for three bands (frequency offset).
45 | Wind speed (ocean). In the original files this is index 36, but it was moved to index 45 so that the albedo indices are consistent between land and ocean.
45, 46 | Fluorescence (land). The true fluorescence is set to zero for these simulations.