## Worksheet 1
Parameter | Units | Definition
det | dBZ | Reflectivity cell detection threshold
RANKr | – | 10⋅ RANK of the cell
ET45, ET45m | km a.m.s.l. | Maximum–median altitude of the 45 dBZ reflectivity echo
ET15, ET15m | km a.m.s.l. | Maximum–median altitude of the 15 dBZ reflectivity echo
VIL | kg m−2 | Vertically integrated liquid
maxH, maxHm | km | Height of maximum reflectivity (of the echo with maximum reflectivity
within the cell and median within the cell)
CG−, CG+, CG | – | Number of negative–positive–total cloud to ground lightning strikes
within the cell (from EUCLID network)
%CG+ | % | Percentage of positive cloud to ground lightning strikes
within the cell respect to total (from EUCLID network)
velx, vely | km h−1 | Estimated cell velocity on the x (west–east) axis and y (south–north) axis
Dvelx, Dvely | km h−1 | Standard deviation of the current time step x axis–y axis
cell velocity with respect to the previous time step
Area | km2 | cell area
Cell contour long–lat | ∘ | longitude–latitude of delimiting points of a polygon enclosing the cell
Long, lat | ∘ | longitude–latitude of the centre of the cell
ellL, ellS | km | Long–short axes of an ellipsis with equivalent area as the cell
ellor | ∘ | Orientation of an ellipsis with equivalent area as the cell