## Worksheet 1
Uncertainty component | CO2 [ppm] | CH4 [ppb]
Water correction uwv | *0.075 | *0.67
Assigned values of calibration gas tanks σx | 0.03 | 0.31
Analyzer signal (a) σu | 0.013 | 0.25
Analyzer signal (b) σy′ | *0.018 | *0.17
Standard error of fit sefit | *0.005 | *0.05
Target tank deviation from laboratory value uTGT | *0.038 | *0.32
Maximum of estimates uM,a-d | *0.085 | *0.77