## Worksheet 1
Parameter | Value
Symmetrical motor wheelbase | 1133 mm
Size | 1668 mm × 1518 mm × 727 mm
Weight | 9.5 kg
Recommended maximum take-off weight | 15.5 kg
Hovering accuracy (P-GPS) | vertical: ±0.5 m, horizontal: ±1.5 m
Maximum rotational angular velocity | pitch axis: 300∘ s−1, heading axis: 150∘ s−1
Maximum pitch angle | 25∘
Maximum rising speed | 5 m s−1
Maximum rate of descent | 3 m s−1
Maximum sustained wind speed | 8 m s−1
Maximum horizontal flight speed | 65 km h−1 (no wind environment)
Hover time | non-loaded: 32 min, load 6 kg: 16 min