## Worksheet 1
| This study | Hakola et al. (2017) | Jones et al. (2014) | Pankow et al. (2012) | Hopkins et al. (2011) | Hakola et al. (2006) | Greenberg et al. (2004)
Online/not online | Online | Online | Online | Not online | Online | Not online | Not online
Collection | ATD, 1.2 L | ATD, 1 L | ATD, 0.75 L | ATD, 5 L | ATD, 1 L | ATD, 3 L | ATD, 6 L
Composition of | Carbopack B | Tenax TA | Tenax | Tenax-TA and Carbotrap B or | Carboxen 1000 and | Tenax-TA | Glass beads (80 mg),
trap |  | Carbopack B |  | Tenax GR and Carbograph | Carbotrap B (90 mg) | Carbopack B | Carbotrap B (170 mg),
Carbosieve III (350 mg)
Detection | GC-FID | TD-GC-MS | GC-FID | GCxGC ToFMS | GCxGC FID | GC-MS | GC-MS
Column | BPX5 | DB-1 | MXT-5 | DB-VRX, Stabilwax | PLOT, LOWOX | HP-1 | DB-1
dimension | 60 m, 0.25 mm i.d., | 60 m, 0.25 mm i.d., | 15 m, 0.,25 mm i.d. | 45 m, 0.25 mm i.d., 1.4 µm; | 50 m, 0.53 mm i.d.; | 60 m, 0.25 mm i.d. | 30 m, 0.32 mm i.d., 1 µm
| 1 µm | 0.25 µm | 0.25 µm | 1.5 m, 0.25 mm i.d., 0.25 µm | 2×10 m, 0.3 mm i.d.
DL definition | Signal/noise | Not stated | Not stated | S/N =10 | Not stated | Not stated | Not stated
(S/N) =3
Compound | pptv | pptv | pptv | pptv | pptv | pptv | pptv
Isoprene | 12 |  |  | 4 | 1 | 11.4 | 1
Monoterpenes | 4–19 (14) |  | 4–5 (12) | 0.7–2.1 (9) | 3 (5) | 5.2–10.7 (7) | 1 (4)
Oxygenated | 4–11 (4) |  | 4 (4) | 1.3–1.9 (6) |  | 13.2 (1)
monoterpenes
Oxidation | 7 (1) |  | 5 (2) | 2.1 (1)
product
Sesquiterpenes | 9 (1) |  |  | 0.9–1.4 (4) |  | 9.4 (1)