## Worksheet 1
Particle type (abbreviation) | Description | Particle densitya | Dynamic shape factorb | Predominant size mode | Typical abundance within sizemodec | Principal positive spectral signatures | Dominant composition andnotes
Sulfate–organic–nitrate (SO) | Internal mixture domi-nated by of sulfate, or-ganic, nitrate material | 1.3–1.8d | 1 | Accumulation | 50 %–90 % | C+, C2+, CO+, SO+, HxSOy+, NH4+, NO+, organic fragments | Typical background tropo-spheric particles from a varietyof primary and secondarysources. Sulfate can be acidicor neutralized. The SO andBB classes contain the vastmajority of sulfate and organic aerosol mass.
Biomass burning (BB) | Emissions frombiomass and biofuelburning. | 1.25–1.5d | 1 | Accumulation | 10 %–30 % | K+, C+, C2+, CO+,organic fragments | Mostly primary organic carbon by mass and can contain internally mixed EC, Na, K, tracemetals, chloride, and secondary material.
Elemental carbon (EC) | EC that is not heavilycoated by organic carbon | 1.8 | 2 | Accumulation |  | Cx+, CxH+ | EC signatures are hidden by heavy organic coatings,whereby the particle is instead classified as SO.
Sea salt (SS) | Sodium-rich particlesemitted from oceans | 1.45e; 1.8e when heated | 1; 1.08when heated | Coarse withminor accumulation |  | Na+, Ca+, K+, Na2Cl+, Sr+ | Also includes sodium-rich particles emitted by dry lake beds.
Mineral dust (MD) | Crustal material | 2.5 | 1.6–1.8e | Coarse withminor accumulation | 5 %–50 % | Al+, Si+, K+, Fe+, Ca+, Ba+, Rb+, Li+ | Includes a variety of pure and mixed mineralogies.
Meteoric (MT) | Ablated, recondensedmeteoric material fromthe stratosphere thathas accumulated sulfate | 1.5–1.7d | 1 | Accumulation | 1 % (5 %–40 % strat) | Fe+, Ni+, Mg+, SO+, HxSOy+ | Mostly sulfuric acid by massuntil crossing below thetropopause. Metallic masscontribution is minor.
Alkali salt (KS) | Potassium-rich parti-cles from continentalemissions | 1.5e | 1 | Accumulation |  | K+, Na+, Li+, Rb+ | Potassium- and sodium-richparticles, often with otheralkalis but low organic carbonand without typical crustalmaterial.
Heavy fuel oil combustion (FO) | Vanadium-rich parti-cles unique to heavyfuel oil combustion | 1.3–1.6d | 1 | Accumulation | 1 % | V+, VO+, C+, C2+,organic fragments | Mostly organic carbon and sulfate by mass with trace metals.Typically from ship emissions.
Other (OT) | Multiple particle types that are not classified in the above categories | 1.4 | 1 | Accumulation and coarse | 5 %–10 % | Various | A variety of identified and un-known particle types, includ- ing biological, metallic, pyri- dinium, and others.