## Worksheet 1
Instrument | Manufacturer | Mass | Optical | Reference
name |  | attenuation | enhancement
|  | cross section | factor (C)
(m2 g−1)
AE33 | Magee Scientific | 10730.48∕λ | 1.57 | Drinovec et al. (2015)
AE51 | Magee Scientific | 11000∕λ | 2.05 | Ferrero et al. (2011)
STAP | Brechtel | NA* | NA* | Ogren et al. (2010)
MAAP | Thermo Scientific | 6.6 at 670 nm | NA | Petzold and Schönlinner (2004)
Dual-wavelength | Custom-made | 11000∕λ | 2.05 | NA
prototype (DWP) | from AE51 | 11000∕λ | 2.05 | NA