## Worksheet 1
Value | Occurrence frequency | Interpretation
−101 | 6.2×10-8 | When evaluating a layer detected at the 5 km averaging resolution, the scene classification module encountered a negative value for the layer 532 nm mean attenuated backscatter, 〈β532′〉. These layers should be considered artifacts and excluded from all science analyses.
101 | n/a | Used in version 2 data products only; obsolete in later versions
102 | n/a | Used in version 2 data products only; obsolete in later versions
103 | ∼0.010 (i.e., ∼1 % of all layers detected) | The layer-integrated attenuated backscatter at 532 nm (γ532′) is suspiciously large. While the spatial properties and volume depolarization ratios of these layers are generally reliable, all other optical properties should be excluded from scientific studies. The most likely cause of these very large values of γ532′ is an overestimate of the optical depths of overlying layers (Young and Vaughan, 2009).
104 | 1.4×10-4 | These are the lowest layers detected in profiles averaged to 5 km horizontal resolution. These layers are classified as opaque at the 5 km resolution. However, there are profiles within the 5 km average in which no layer was subsequently detected at single-shot resolution, indicating that total signal attenuation at single-shot resolution occurs at some higher altitude. The spatial properties of these layers are highly reliable, but their optical properties are less so.
105 | 2.1×10-5 | A negative value of 〈β532′〉 was encountered in the scene classification module for a layer detected at an averaging resolution other than 5 km. Layers with CAD = 105 that are detected at the single-shot and 1 km resolutions should be considered artifacts and excluded entirely from all science analyses. For layers detected at the 20 and 80 km averaging resolutions, negative values are most likely introduced by the attenuation corrections applied to account for the optical depths of overlying layers. The spatial properties of these layers are generally reliable, but their optical properties should be excluded from scientific studies.
106 | ∼0.015 (i.e., ∼1.5 % of all layers detected) | The layer was originally classified as aerosol but later reclassified as ice cloud by the fringe amelioration algorithm described in Sect. 3.2.1. Both the spatial and optical properties of these layers are generally reliable and suitable for inclusion in scientific analyses.