## Worksheet 1
Location | (3.21∘ S; 60.6∘ W; 60.9 m)
Radar type | Pulsed
Polarization | H–V orthogonal
Transmission/reception | Simultaneous
Antenna | 1.8 m diameter, 1.3∘ 3 dB beamwidth
Antenna gain | 43 dB
Frequency | 9.345 GHz
Maximum range detection | 100 km
Range resolution | 200 m
10 min PPI elevation angles | 0.5/1.3/2.1/3.2/4.3/5.6/7.1/8.8/10.8/13.0/15.6/18.5/21.8/25.6/30.0∘