## Worksheet 1
Instrument | Variables measured | Institution | Temporal | Viewing direction | Field site | Reference
resolution
Mini-MAX-DOAS | Vertical profiles of SO2, | York | 20–30 min | SSE at multiple | Fort McKay | Current paper
| NO2, aerosol extinction | University |  | elevation angles | South
Active DOAS | Mixing ratios of SO2, | York | ∼2 min | SSE, horizontal | Fort McKay | McLaren et al. (2010)
| NO2 | University |  |  | South
Pandora sun | VCDs of SO2, NO2 | ECCC | ∼1 min | Direct sun viewing | Oski-Ôtin | Fioletov et al. (2016)
photometer
Sun photometer | AOD, Angstrom exponent | ECCC | ∼3 min | Direct sun viewing | Oski-Ôtin | Sioris et al. (2017)
Ground-based lidar | Vertical profile of | ECCC | 1 min | Zenith viewing | Fort McKay | Strawbridge (2013)
| aerosol extinction |  |  |  | South
TSI APS 3321 | PM10−1 size distribution | University | 6 min | n/a | Fort McKay | Tokarek et al. (2018)
|  | of Calgary |  |  | South
TSI SMPS | PM1 size distribution | University | 6 min | n/a | Fort McKay | Tokarek et al. (2018)
(3081 DMA, |  | of Alberta |  |  | South
3776 CPC)
Aerodyne | rBC, NH4+(p), SO42-(p), | University of | ∼1 min | n/a | Fort McKay | Lee et al. (2019)
SP-AMS | NO3-(p), Cl-(p), | Toronto and |  | South
| organics | ECCC
Scintec model | Vertical profile of wind | ECCC | 15 min | Zenith viewing | Oski-Ôtin | Gordon et al. (2018)
MFAS windRASS | and temperature
Airborne Thermo | Mixing ratios of SO2 | ECCC | 1 s | n/a | n/a | Baray et al. (2018)
Scientific 43iTLE