## Worksheet 1
Instrument | channel | Sensitivity range | Vertical sampling | Coverage | Profiles per day | Comments and references
CALIOP | 532 nm | Min: 3×10-3–1.1×10-2 km−1 | 0.2 km | 82∘ N–82∘ S | ∼3500 | Nighttime backscatter ratio for 80 km averaged profiles at 15 km is about 1.5×10-4 km−1 sr−1; lidar ratio range 20–70 sr−1 ; lidar ratio for sulfate rich volcanic aerosol is 60–70 sr−1
|  | Min: 5×10-3–1.8×10-2 km−1 |  | 82∘ N–82∘ S | ∼3500 | Daytime backscatter ratio at 15 km is about 2.5×10-3 km−1 sr−1; lidar ratio range 20–70 sr−1
|  | Min: 1×10-3 km−1 |  | 50∘ N–82∘ S 82∘ N–50∘ S | ∼2800 | Nighttime dedicated aerosol product; 1∘ averaged profiles ; lidar ratio 50
GOMOS | 550 nm | Min: 1×10-4–1×10-3 km−1 Max: 2×10-2 km−1 | 0.2–1.7 km | 87.5∘ N–80∘ S | 110 | Nighttime extinction ; sensitivity depends on altitude (numbers derived from Fig. 2 in ); the target of the aerosol retrieval is 4 km vertical resolution ; lowest tangent altitude 8–18 km high latitudes and tropics, respectively
IR nadir | 11 µm (909 cm−1) | Min: 0.01 km−1 | – | 90∘ N–90∘ S | – | Daytime and nighttime AOD needs to exceed 0.01 to make aerosol detectable with tri-spectral approach
MIPAS | 12 µm (833 cm−1) | Min: 1×10-5 km−1 | 1.5 km | 89.3∘ N–87.5∘ S daily | Up to 1344 | Daytime and nighttime profiles ; lower detection limit only, derived from clear air simulations (including “background” aerosol) given in
| 10.5 µm (950 cm−1) | Min: 1×10-4 km−1 Max: 1×10-1 km−1 |  |  |  | simulated extinction coefficient range for sulfate aerosol covered 1×10-4–1×10-2 km−1; ice cloud and volcanic ash get optically thick for 1×10-1 km−1 and higher
OSIRIS | 750 nm | Min: 4×10-6 km−1–4×10-5 km−1 Max: 2×10-3 km−1 | 2 km | 82∘ N–82∘ S 40∘ N/30∘ S during polar night | 100–400 | Daytime extinction profiles ; lower limit given as absolute noise for 30 km (4×10-6 km−1) and 10 km (4×10-5 km−1) , upper limit given in and
SAGE-II | 1020 nm | Min: 5×10-6 km−1 Max: 2×10-2 km−1 | 1 km | 80∘ N–80∘ S within a month | 30 | Twilight extinction profiles with highest sensitivity down to 5 km; measurements at other wavelength 525, 386, 452 nm have lower sensitivity and reach down to 5, 16, and 12 km, respectively