## Worksheet 1
| TROPOMI | OMI–QA4ECVa | Remark, reference or data source
Type of DOAS fit | intensity fit |  | ;
|  | optical density fit | ;
χ2 minimisation method | optimal estimation |  | with Gauss–Newton;
Levenberg–Marquardt
Reference spectrum in Rmeas | daily E0b |  | measured once per 15 orbits, i.e. every ∼25 h 22 min
|  | 2005-average E0 | average of OMI irradiance measurements in 2005
Level-1b uncertainty in χ2 | included | not included | –
Wavelength range | 405–465 nm | 405–465 nm | –
DOAS polynomial degree | np=5 | np=4 | number of coefficients is np+1
Intensity offset correction | not included | constant | –
Solar reference spectrum | Eref | Eref | UV–visible channel:
NO2 reference spectrum | σNO2 at 220 K | σNO2 at 220 K
Ozone reference spectrum | σO3 at 223 K | σO3 at 243 K
O2−O2 reference spectrum | σO2-O2 at 293 K | σO2-O2 at 293 K
Water vapour reference spectrum | σH2Ovap at 293 K | σH2Ovap at 293 K | HITRAN 2012:
Liquid water reference spectrum | σH2Oliq | σH2Oliq
Ring reference spectrum | Iring | σring | derived following
Processor name | TROPNLL2DP | QDOAS | –
Level-2 offline data version | v1.2.x & v1.3.x |  | https://s5phub.copernicus.eu/
|  | v1.1 | http://www.qa4ecv.eu/
Level-1b offline data version | v1.0.0 |  | https://s5phub.copernicus.eu/
|  | coll. 3 | https://disc.gsfc.nasa.gov/