## Worksheet 1
1. Photodiode pyranometer sensor | Characteristics (ML-0.20VM)
Response time | 10 ms
Zero offset – thermal radiation (200 W m−2) | 0 W m−2
Zero offset – temperature change (5 K h−1) | 0 W m−2
Non-stabilitya | ±2 %
Nonlinearityb
Temperature responsec | ±0.5 %
Spectral error (during the day) | ±2 %–5 %
2. Analog-to-digital converter data logger | Characteristics (Driesen + Kern DKRF 4001-P)
Analog power supply output | 3.3 V
Temperature range | −40 to 85 ∘C
Differential linearity error (resolution) | ±1 least significant bit (LSB)
Gain error | ±5 %
3. Amplifier | Characteristics (INA 333)
Operational temperature range | −40 to +150 ∘C
Power supply voltage range | 1.8–5.5 V
Range of gain | 1 to 1000
Gain error | ±0.3 % (gain = 300)
4. GPS | Characteristics (FasTrax UP501)
Position accuracy | 1.8 m (CEP95)
Velocity accuracy | 0.1 m s−1
Time accuracy | ±50 ns (rms)