## Worksheet 1
Parameter | Value or definition
Topography | Flat surface at an altitude of 2650 m a.s.l.
Solar zenith angle (SZA) | 60∘
Relative solar azimuth angle (RAA) | 60∘
Surface albedo | 0.1
Single-scattering albedo (SSA) | 0.93 (360 nm)/0.92 (477 nm)
Phase function | The “median” phase function defined in Appendix B3
Aerosol extinction profile | Box-shape profile with AOD =0.12 and box height =3 km
(i.e., σ=0.04 km−1 for 2.65–5.65 km a.s.l. and σ=0 for altitude >5.65 km)
Climatology | US standard profiles for profile, temperature, and trace gas profiles