## Worksheet 1
Parameter | ALADIN | A2D
Laser wavelength | 354.89 nm | 354.89 nm
Repetition rate | 50.5 Hz | 50 Hz
Pulse energy | 53–57 mJ (Nov 2018) | 60 mJ
Telescope diameter | 1.5 m | 0.2 m
LOS slant angle | 35∘ | 20∘
Lidar principle | Direct-detection with double-edge | Same as ALADIN
and fringe-imaging technique
Receiver | Sequential Fabry–Pérot interferometers for | Same as ALADIN
molecular backscatter (Rayleigh channel)
and Fizeau interferometer for particulate
backscatter (Mie channel)
Horizontal resolution | 86.4 km | 3.6 km
Vertical resolution | 250–2000 m | 300–1200 m
| depending on range gate setting | depending on range gate setting