## Worksheet 1
Wavelength range | 338–370 nm
Fraunhofer reference spectra | Noon zenith spectra averaged between 11:30:00 and 11:40:00 UT
Cross sections:
NO2 (294 K) | Vandaele et al. (1998) with I0 correction (SCD of 1017 molec. cm−2) File: no2_294K_vanDaele.xs
NO2 (220 K) | Pre-orthogonalised Vandaele et al. (1998) with I0 correction (SCD of 1017 molec. cm−2) File: no2a_220p294K_vanDaele_338-370nm.xs
O3 (223 K) | Serdyuchenko et al. (2014) with I0 correction (SCD of 1020 molec. cm−2) File: o3_223K_SDY_air.xs
O3 (243 K) | Pre-orthogonalised Serdyuchenko et al. (2014) with I0 correction (SCD of 1020 molec. cm−2) File: o3a_243p223K_SDY_338-370nm.xs
O4 (293 K) | Thalman and Volkamer (2013) File: o4_thalman_volkamer_293K_inAir.xs
HCHO (297 K) | Meller and Moortgat (2000) File: hcho_297K_Meller.xs
BrO (223 K) | Fleischmann et al. (2004) File: bro_223K_Fleischmann.xs
Ring | Pseudo cross-section generated according to Chance and Spurr (1997) using the solar atlas of Chance and Kurucz (2010) and normalised as in Wagner et al. (2009). File: Ring_QDOAScalc_HighResSAO2010_Norm.xs
Polynomial degree | Order 5 (six coefficients)
Intensity offset | Constant