## Worksheet 1
Wavelength range | 300 to 1100 nm
Wavelength interval | 0.3–0.5 nm
Optical resolution FWHM
Wavelength accuracy | ±0.2 nm
Cosine response (zenith: 0–80∘)
Temp. dependency (−10 to 50 ∘C)
Temp. control | 25∘C±2∘C
Operating temperature | −10 to 50 ∘C
Exposure time | 10 ms ∼5000 ms,
automatically
controlled
Dome material | Synthetic quartz glass
Communication | RS-422 (between sensor and
power supply)
Power requirement | 12 VDC, 50 VA (from the
power supply)
Full opening angle (FOV) | 5∘