## Worksheet 1
Parameter | Comments | Total uncertainty (1σ)
NO monitor (TEI) | Calibration uncertainty | 5.2 %
NO standard (NPL) | Purity and concentration of the gas | 1 %
N2O cross section | JPL recommendation | 2 %
H2O cross section | JPL recommendation | 2 %
γO2 | From method A | 3.5 %
O(1D) yield | Martinez et al. (2010) | 1 %
Kinetic rate coefficients | JPL recommendation | 12 %
Fβ variability | From method A | 3.5 %
Photolysis chamber dimensions | Specifications of in-house workshop | 3 %
[H2O] | Calibration with NIST standard dew point generator | 2 %
[O2] | From method A | 3.4 %
Mass flow controllers | Calibration with NIST DryCal | 2 %
Pressure and temperature sensors | Validated against NIST standard | 2 %
Overall experimental stability | Variability of measured terms | 4 %
Overall uncertainty |  | 15.9 %