## Worksheet 1
Parameter | Comments | Total uncertainty (1σ)
O3 calibrator | Calibrated against a primary standard | 2 %
[O3] | Calibration of ANSYCO O3 41 M monitor | 4 %
[O2] | From method A | 3.4 %
γO2 | From method A | 3.5 %
Fβ variability | From method A | 3.5 %
Mass flow controllers | Calibration with NIST DryCal | 2 %
Pressure and temperature sensors | Validated against NIST standard | 2 %
Experimental stability | Variability of values | 10.1 %
Overall uncertainty |  | 12.9 %