## Worksheet 1
Detection scheme | N2O | Wavenumber | Isotopocules | Line positions | Flow rate | Cell | Cell | Internal | Effective | Measurement | References
(model; | range | region |  | (cm−1)/line | (cm3 min−1) | temperature | pressure | plumbing | volume | frequency
manufacturer) | (ppb) | (cm−1) |  | strength (cm−1/ |  | (∘C) | (hPa) | volume | at NTP | (s)
|  |  |  | (molecule cm−2)) |  |  |  | (cm3) | (cm3)
OA-ICOS I | 300–100 000 | 2192.1–2192.5 | 14N14N16O | 2192.40/4.919×10-20 | 60 | 43.6 | 61 | 930 | 60.5 | 1 | Baer et al. (2002),
(N2OIA-30e-EP; |  |  |  | 2192.44/4.919×10-20 | [6 empty] | ABB – Los Gatos
ABB – Los Gatos |  |  |  | 2192.48/3.375×10-19 | [6 empty] | Research Inc.
Research |  |  | 14N15N16O | 2192.31/3.31×10-21 | [6 empty] | (2019)
Inc.) |  |  | 15N14N16O | 2192.33/2.968×10-21
|  |  | 14N14N18O | 2192.13/1.113×10-21
CRDS I & II | 300–1500 | 2195.7–2196.3 | 14N14N16O | 2196.21/5.161×10-20 | 25.2 (CRDS I) | 40.2 | 100 | 40 | 4.22 | 3.41 (CRDS I) | Picarro
(G5131-i; |  |  |  | 2196.24/5.161×10-20 | 12.5 (CRDS II) |  |  |  |  | 2.54 (CRDS II) | Inc. (2019)
Picarro |  |  | 14N15N16O | 2195.76/2.734×10-21
Inc.) |  |  | 15N14N16O | 2195.80/2.197×10-21
|  |  | 14N14N18O | 2195.95/1.431×10-21
QCLAS I, II & III | 300–90 000 | 2187.7–2188.15 | 14N14N16O | 2188.04/2.601×10-21 | 130a | 20a | 53.3a | 2100 | 104a | 1.00a | Wächter et al.
(CW-QC-TILDAS-SC-D; |  | and | 14N15N16O | 2187.94/3.294×10-21 | [6 empty] | (2008)
Aerodyne |  | 2203.1–2203.4 | 15N14N16O | 2187.85/3.274×10-21 | [6 empty] | Harris et al.
Research |  |  | 14N14N18O | 2203.28/1.794×10-21 | [6 empty] | (2014)
Inc.)
TREX-QCLAS I | 300–1500a, b | 2203.1–2203.4a | 14N14N16O | 2203.10/2.710×10-21 | – b | 20a | 35.6a | 620 | 20a | 1.00a | Ibraim et al. (2018)
(modified |  |  |  | 2203.11/1.435×10-21
CW-QC-TILDAS-76-CS; |  |  | 14N15N16O | 2203.36/9.798×10-22
Aerodyne Research |  |  | 15N14N16O | 2203.20/7.016×10-22
Inc.) |  |  | 14N14N18O | 2203.28/1.794×10-21