## Worksheet 1
Frame size | 500 mm
All-up weight | 2.25–2.36 kg
Maximum speed | 26.4 m s−1
Maximum ascent rate | 12.2 m s−1
Maximum descent rate | 6.5 m s−1
Maximum altitude above grounda | 1800 m
Maximum altitude above sea level | 3050 m
Maximum wind speed tolerance | 22 m s−1
Flight endurancea | 18.5 min
Operating temperaturesb | −20–40 ∘C