## Worksheet 1
Sensor | iMet-XF bead thermistor | HYT-271 | MS5611
Type | Temperature | Humidity | Absolute pressure
Sensing element | Bead thermistor | Capacitor | MEMSa
Range | −90–50 ∘C | 0 %–100 % | 10–1200 mbar
Response timeb | ≤2 s | ≤5 s | ≤8.22 ms
Resolution | 0.01 ∘C | 0.1 % | 0.065–0.012 mbar
Accuracyb | ±0.3 ∘C | ±0.1 % | ±1.5 mbar
Sampling rate | 20 Hz | 20 Hz | 20 Hz
Protocol | I2C | I2C | SPI