## Worksheet 1
Instrument | Flow rate (LPM) | Spot area (cm2) | Type of filter | Measured parameters | Response time | Measurement uncer-tainty | Detection limit (3σ, Mm−1)
PAX-870 | 1 | – | – | Babs and Bscat (870 nm) | 1s | ∼11 % (Babs) ∼17 % (Bscat) (Nakayama et al., 2015) | 0.47 (Babs) 0.66 (Bscat)a
PAX-405 | 1 | – | – | Babs and Bscat (405 nm) | 1 s | 4 % (Babs) 7 % (Bscat) (Nakayama et al., 2015) | 0.27 (Babs) 0.60 (Bscat)a
PASS-3b | 1 | – | – | Babs and Bscat (405, 532, and 781 nm) | 1 s | 4 %, 8 %, and 11 % (Babs) (Nakayama et al., 2015) | 0.78 (405 nm) 2.01 (532 nm) 0.30 (781 nm)a
NEPHb | 7.5 | – | – | Bscat (450, 550, and 700 nm) | 1 s | 10 % (Anderson et al., 1996) | 0.29 (450 nm) 0.11 (550 nm) 0.17 (700 nm) (5 min average) (Müller et al., 2011b)
CLAP | 0.83±0.02 (FIREX) 0.945 (SGP) | 0.199 (FIREX) 0.195 (SGP) | Pallflex E70-2075S and Azumi filter (model 371M)c | BATN and Trd (467, 529, and 653 nm) | 60 s | 30 % (Ogren et al., 2017) | 0.6 (1 min average), 0.12 (10 min average) (Ogren et al., 2017)
TAP | 1.26±0.01 | 0.253 | Azumi filter (model 371M)c | BATN and Trd (467, 528, and 652 nm) | 10 s | 30 % (Laing et al., 2016) | 2.67 (467 nm) 4.11 (528 nm) 2.13 (652 nm) (30 s average) (Davies et al., 2019)
AETH | 2.4 | 0.5 | Quartz-fiber sampling tape | BATN and Tr (370, 470, 520, 590, 660, 880, and 950 nm) | 120 s | 10 % (Sedlacek, 2016) | 0.1 (Sedlacek, 2016)
PSAP | 1 | 0.178 | Pallflex E70-2075W | BATN and Trd (470, 522, and 660 nm) | 60 s | ∼15 % (Bond et al., 1999) | 0.3 (Springston, 2016)