## Worksheet 1
Study | Aerosol source | SSA subset | Range of Babs (Mm−1) | Filter-based instrument for Babs | Reference instrument for Babsa | Instrument for Bscata | Coefficient values in the correction algorithmb,c
The study in B1999 | Lab-generated aerosols, including various mixtures of nigrosin and ammonium sulfate | 0.5–1 (550 nm) | 0–800 (550 nm) | One-λ PSAP (550 nm) | The difference between extinction (OEC) and scattering coefficient (NEPH)d | NEPH (450, 550, and 700 nm) |  | C1=0.016±0.023 (550 nm) C2=1.55±0.25 (550 nm) C3=1.02±0.17 (550 nm)
The laboratory study in V2005 | Lab-generated aerosols, including various mixtures of kerosene soot, ammonium sulfate, and polystyrene latex | 0.2–0.9 (530 nm) | 0–800 (530 nm) | One-λ PSAP (550 nm), three-λ PSAP (467, 530, 660 nm) | The average of the PA (532 and 1064 nm) and the difference between extinction (OEC) and scattering coefficient (NEPH)d | NEPH (450, 550, and 700 nm) | 467 nm C1=0.015 C4=0.377±0.013 C5=-0.640±0.007 C6=1.16±0.05 C7=-0.63±0.09 | 530 nm C1= 0.017 C4=0.358±0.011 C5=-0.640±0.007 C6=1.17±0.03 C7=-0.71±0.05 | 660 nm C1=0.022 C4=0.352±0.013 C5=-0.674±0.006 C6=1.14±0.11 C7=-0.72±0.16
The ambient study in V2005 | Ambient aerosols measured during RAOS and NEAQSe | 0.75–1 (530 nm) | 0–15 (530 nm) | One- λ PSAP (550 nm), three-λ PSAP (467, 530, 660 nm) | PA (532 and 1064 nm) | NEPH (450, 550, and 700 nm)
FIREXf | Biomass burning aerosols under relatively controlled laboratory conditions | 0.2–1 (550 nm) | 38–1800 (550 nm) | CLAP (467, 529, 652 nm), TAP (467, 528, 653 nm), AETH (370, 470, 520, 590, 660, 880, 950 nm) | PAX (405 and 870 nm) | PAX (405 and 870 nm) | See Tables 4 and S6–S10
SGP (1 February to 9 July 2013)f,g | Ambient aerosols collected at the SGP user facility in Lamont, OK | 0.75–1 (530 nm) | 0–8 (550 nm) | CLAP (461, 522, 653 nm), PSAP (470, 522, 660 nm) | PASS (405, 532, and 781 nm) | NEPH (450, 550, and 700 nm) | See Tables 4 and S6–S10