## Worksheet 1
Instrument parameter | Value
Bandwidth | 50 kHz (10× oversampled, followed by integration and decimation)
Gaussian phase encoding | 1000 bauds, each 20 µs in length
Frequency hopping | 12 frequencies (see Table 2) each minute, 5 s dwell
Range | 6000 at 6 km resolution
Virtual height | 2885 at
Doppler | 2885 at 11.5 m s−1 (for 2.6 MHz) down to 1042 at 4.2 (for 7.2 MHz)
Integration period | 5 s (using 12 frequencies each minute)
Data budget | 6.31 TB yr−1 raw IQ (50 kHz sc16), approx. 1 GB yr−1 retrieved parameters
Power budget | Approx. 150 W at the transmitter, 30 W at the receiver