## Worksheet 1
Radar | CSAPR2 | XSAPR2 | XSACR | KASACR
Site | COR | ENA | COR | COR
Frequency | 5.7 GHz | 9.5 GHz | 9.71 GHz | 35.3 GHz
Wavelength | 5.26 cm | 3.15 cm | 3.09 cm | 8.50 mm
Transmit power | 350 kW | 350 kW | 20 kW | 2 kW
Antenna diameter | 4.3 m | 5.3 m | 1.82 m | 1.82 m
Beam width | 0.9 | 0.5 | 1.4 | 0.33
Typical range resolution | 100 m | 100 m | 30–150 m | 30–150 m
Polarization | Dual | Dual | Dual | Transmit horizontal linear
Scan types | PPI | PPI | RHI | RHI
| RHI | RHI