## Worksheet 1
Feature | Default | Options
Spectroscopy
1. IR database | HITRAN 2016 | HITRAN 2012, GEISA 2015
2. Resolution | 0.0005/0.0025 cm−1 | can make other resolutions
3. Molecular gases | HITRAN ID 1-42 | choose some
4. Cross-section gases | HITRAN (CFCs) | choose some
5. Water continuum | MT-CKD 3.2 | e.g., MT-CKD 1.0, 2.5
6. CO2 line mixing | from LBLRTM v12.8 | UMBC-LBL line mixing
7. CO2∕H2O, CO2∕N2 CIA∗ | off | Hartmann and Tran∗
8. CH4 line mixing | from LBLRTM v12.8 | None
9. O2 and N2 | HITRAN 2016 and
LBLRTM v1.28 continuum
10. NLTE | line by line∗ | SARTA approximation
11. Uncompression | linear | spline
Radiative transfer | Clear sky
1. Temperature variation | linear in τ∗ | Constant
2. Background thermal | acos(3∕5) in upper layers, | acos(3∕5) all layers
| accurate angle lower layers | gauss quadrature∗
3. Background thermal | Lambertian
Surface reflection | (1-ϵs(ν))/π
4. Solar reflection | user specified
5. Ray tracing | spherical atmosphere, n=1 | n varies∗
6. Direction | upwelling | downwelling
7. Solar | from tables | use 5600 K
8. Jacobians | 100 layer T, WV, | column Jacobians
weighting functions
acos(3∕5) background thermal
9. Fluxes∗ | upwell, downwell | heating rates
Radiative transfer | All sky
1. TwoSlab Cloud model∗ | PCLSAM | fluxes and Jacobians
2. couple to LBLDIS∗