## Worksheet 1
Data set | Key references for uncertainty | Note
ADV/ASV (ATSR2, AATSR) |  | Jacobians at retrieval solution
AerGOM (GOMOS) |  | Maximum likelihood with smoothness constraints
BAR (MODIS) |  | Maximum likelihood, retrieves whole granule at once
CALIPSO |  | Propagation of contributions through lidar equation
CATS |  | Propagation of contributions through lidar equation
CISAR (CHRIS, SEVIRI) |  | Optimal estimation with smoothness constraints
DB AAC (MODIS, SeaWiFS, VIIRS) |  | Maximum likelihood
DB land (MODIS) |  | Empirical expression from AERONET validation results
GOCI |  | Empirical expression from AERONET validation results
GRASP (MERIS, POLDER) |  | Maximum likelihood with smoothness constraints
IMARS (IASI) |  | Propagated measurement and forward model terms
JAXA (AHI) |  | Optimal estimation
LDA (SEVIRI) |  | Optimal estimation
LMD (AIRS, IASI) |  | Parametric from sensitivity studies and validation
MAIAC (MODIS) |  | Propagated from uncertainty on surface reflectance
MAPIR (IASI) |  | Optimal estimation
MIPAS |  | Maximum likelihood with smoothness constraints
MISR dark water |  | Width of cost function distribution vs. AOD
MISR heterogeneous land |  | Standard deviation of well-fitting aerosol models
MODACA (MODIS) |  | Maximum likelihood
NOAA EDR (VIIRS) |  | Empirical expression from AERONET validation results
OMPS LP |  | Confidence envelope based on aerosol signal strength
ORAC (ATSR2, AATSR, SEVIRI, SLSTR) |  | Optimal estimation
PMAp |  | Standard deviation of aerosol models
OSIRIS |  | Optimal estimation
SAGE |  | Propagated measurement plus interfering species error
SU (ATSR2, AATSR, MERIS+AATSR) |  | Second derivative of error function
ULB (IASI) |  | Propagated measurement and forward model terms