## Worksheet 1
| MOUC radar | XPORT radar
Longitude (decimal degrees) | 5.6392 | 5.7623
Latitude (decimal degrees) | 45.1477 | 45.1942
Altitude (m a.s.l.) | Ground: 1901 | Ground: 213
Antenna feed horn: 1917 | Antenna feed horn: 228
Frequency (GHz) | 9.42 | 9.4
Antenna diameter (m) | 1.8 | 1.8
3 dB beamwidth (∘) | 1.28 | 1.37
Antenna gain (dB) | 42 | 42
Radome | yes | no
Peak power | 30 kW on each polarization | 50 kW on each polarization
Pulse length (µs) | 2 | 1
Radial bin size (m) | 240 | 34.2
Receiver dynamic range (dB) | >90 | >90
Minimum detectable signal (dBm) | −114 | −112
Volume scanning protocol (PPIs with elevation angles in ∘) | 0/0.6/1.2/2/3/4/8/14∘ | 3.5/7.5/15/25/45∘
Volume scanning period (min) | 5 | ∼7
Measured parameters | Zh, Zv, Zdr, ρhv, ϕdp, vr