## Worksheet 1
Laser | Nd : YAG
Wavelengths | 354.7, 532 nm
Single pulse energy | 500 mJ at 354.7 nm, 300 mJ at 532 nm
Pulse repetition frequency | 20 Hz
Beam divergence | 0.5 mrad (FWHM)
Telescope | Newtonian configuration
Primary mirror diameter | 0.45 m
Combined focal length | 1.8 m
Field of view | 0.5 mrad (FWHM)
Interference filters | Elastic, N2, H2O, LoJ, HiJ
Centre wavelength (nm) | 354.7, 532, 386.7, 407.5, 354.3, 352.9
Bandwidth (nm) | 1.0, 1.0, 1.0, 0.25, 0.2, 1.0
Blocking at 354.7 nm | –, 10−6, 10−10, 10−12, 10−81, 10−8