## Worksheet 1
Reference | Method | Analytical method | Result | Notes
King and Moule (1962), Stockwell and Calvert (1978) | (R1) | UV absorption | Mixture of NO, NO2 and HONO | Equilibration of Reaction (R1)
Cox (1974) | (R1) | NO and “total NOx” CL; HONO scrubbed w/ NaOH(0.1N) | Mixture of NO, NO2 and HONO | Equilibration of Reaction (R1)
Cox and Derwent (1976) | (R2) | NO and “total NOx” CL; HONO scrubbed w/ NaOH(0.1N) | Mixture of NO, NO2 and ∼50 % HONO | Volatilization of “nitrous fumes” from solution of sulfuric acid and sodium nitrite
Braman and De la Cantera (1986) | (R3) | NO∕NOy CL analyser (heated Au tube) | Mixture of NO, NO2 and 50 %–90 % HONO | Sublimation of oxalic acid on sodium nitrite
Taira and Kanda (1990) | (R2) | NO∕NOy CL analyser (carbon converter); HONO collected on Na2CO3 filters and analysed by IC | Mixture containing 2 %–3 % NO and 4 %–6 % NO2 | Volatilization of HONO from dynamically mixed sodium nitrite and sulfuric acid solution
Febo et al. (1995), Stutz et al. (2000) | (R4) | DOAS (NO2, HONO); NO CL | >99.5 % purity | 1 L bath, 2 m reverse diffusion tube, heated stirring reactor
Brust et al. (2000) | (R4) | FTIR (NO2, HONO), IC (HONO) | Up to 22 ppm; | 20 cm reverse diffusion, heated reactor
Schiller et al. (2001) | (R4) | TLDAS (HONO), FTIR (HONO) IC of KOH solutions | n/d | Bubbled N2 through 0.5 M HCl followed by reaction with solid sodium nitrite
Perez et al. (2007) | (R4) | TD-CL, TD-LIF | Observed ClNO | Same setup as Febo et al. (1995)
Perez et al. (2007) | (R2) | TD-CL, TD-LIF | >95 % | Flowed H2SO4 aerosol over NaNO2 sandwiched between paper filters
Roberts et al. (2010) | (R4) | IBBCEAS, NOy-CL, CIMS | >95 % | HCl gas cylinder (10 ppmv) and NaNO2 reactor tube
Ren et al. (2010) | (R4) | LOPAP, NOy-CL, CIMS | n/d | Reverse diffusion tube, high [HCl] (9–12 M), tubing thick- ness not described
Reed et al. (2016) | (R2) | Differential photolysis NO-CL; NO2 CAPS; FTIR | HONO (70.4 %; | Perm tube filled with 37 % HCl placed in oven with NaNO2 salt; flushed at 1.5 slpm;