## Worksheet 1
Experiment | SZA range | VZA range | H2O column | Surface albedo | Fluorescence | Purpose
|  |  | (kg m−2) |  | (mWm-2sr-1nm-1)
Fluorescence | 21.4–66.8∘ | 0.0–53.8∘ | 4.0–40.0 | 0.41–0.45 | 0.0–4.0 | Reproduce SIF in ideal conditions with noise
Water | 21.4–66.8∘ | 0.0–53.8∘ | 30.0–65.0 | 0.41–0.45 | 0.0–4.0 | Test influence of too low H2O in PCs and SIF retrieval
Vegetation albedo | 21.4–66.8∘ | 0.0–53.8∘ | 4.0–40.0 | 0.4 | 0.0–4.0 | Test influence of constant spectral albedo in PCs and SIF retrieval
Vegetation red edge | 21.4–66.8∘ | 0.0–53.8∘ | 4.0–40.0 | 0.06–0.5a | 0.0–4.0 | Test influence of realistic red edge spectral albedo in PCs and SIF retrieval
Viewing geometry | 54.4–69.6∘ | 0.0–53.8∘ | 4.0–40.0 | 0.41–0.45 | 0.0–4.0 | Test whether SIF can still be retrieved for viewing conditions at high latitudes