## Worksheet 1
GCOS principles | SARGAN response to GCOS principles
The impact of new systems or changes to existing systems should be assessed prior to implementation. | All instruments used in SARGAN should be accepted in the standard procedures. Whenever instruments are custom-made or modified from commercial versions (e.g. SMPS), they must be intercompared with a reference instrument operated by a calibration centre.
A suitable period of overlap for new and old observing systems should be required. | While this was not necessarily implemented in the past, it is now the case that any upgrade in the instrumental deployment at a SARGAN site should be made by maintaining side-by-side measurements with the old and new instruments for an extended measurement period.
The results of calibration, validation and data homogeneity assessments, and assessments of algorithm changes, should be treated with the same care as data. | All results from intercomparison exercises are made public and should be conserved by the calibration centres.
A capacity to routinely assess the quality and homogeneity of data on extreme events, including high-resolution data and related descriptive information, should be ensured. | Within the contributing networks to SARGAN, tools for online quality control of instrument performance are used to ensure data quality. All information on data quality is traceable, including availability of raw information, conserved by the data centres. RAW information (level 0) is available for reprocessing in case it is required for analysing specific events
Consideration of environmental climate-monitoring products and assessments, such as IPCC assessments, should be integrated into national, regional and global observing priorities. | SARGAN supports the implementation of UNFCCC policy-driven networks established to respond to EU directive (local and European air-quality networks), to the Convention on Long Range Trans-boundary Air Pollution (CLRTAP) of the United Nations Economic Commission for Europe (UNECE) contribution to WMO's Global Climate Observing System (GCOS)
Uninterrupted station operations and observing systems should be maintained. | The analyses of SARGAN data coverage shows that the network is composed of stations that are, for the most part, providing continuous data; some sites have been doing so for decades.
A high priority should be given to additional observations in data-poor regions and regions sensitive to change. | While we acknowledge that the situation is still not satisfactory, a number of stations have been implemented in the framework of the GAW in the last decade or so and have improved availability of data from regions where coverage was, previously, totally lacking.
Long-term requirements should be specified to network designers, operators and instrument engineers at the outset of new system design and implementation. | Almost all stations are registered to the GAW as a regional, global, or contributing station and are documented in the GAWSIS metadata base.
The carefully planned conversion of research observing systems to long-term operations should be promoted. | This work is supported by the establishment of relevant European Research Infrastructures or networks that are clearly established in the long term with commitments at country ministerial levels
Data management systems that facilitate access, use and interpretation should be included as essential elements of climate monitoring systems. | Considerable work has been carried out in recent years to facilitate access to all SARGAN information through the development of tools in the WDCA to facilitate uptake and accessibility of information.