## Worksheet 1
|  | Threshold | Breakthrough | Goal
Resolution | Spatial resolution: horizontal All SARGAN variables | 1000 km | 500 km | 100 km
| Spatial resolution: vertical All SARGAN variables | Not applicable | Not applicable | Not applicable
| Temporal resolution All SARGAN variables | 1 month | 1 d | 1 h
| Timeliness All SARGAN variables | annual | 24 h delay | 6 h delay
Uncertainty | Required measurement uncertainty
| σsp | 10 % | 10 % | 5 %
| σap | 20 % | 20 % | 10 %
| CN | 10 % | 10 % | 5 %
| ω0 | 20 % | 20 % | 10 %
Stability for users
| σsp and σap, CN, ω0 | 2 % yr−1 | 1 % yr−1 | 0.5 % yr−1